## Feuil1
|  |  |  | W_BASE V2.0 REVC - BOM | [8 empty] | BOM V1.0
W_VASE_V2.0_REVC.scm
|  |  |  | 2018-01-23 | Benjamin B | [7 empty] | W_VASE_V2.0_REVC.pcb
RefDes | Manufacturer | Ref | Package | Description |  | Farnell ref | Digikey | QTY | Unit Price for 10 (€) | Unit Price for 100 (€) | Unit Price for 1K (€) | Unit Price for 10K (€) | Total price for 10 (€) | Total price for 100 (€) | Total price for 1K (€)
MCU PART
C2-C4-C5-C6-C7 | MULTICOMP | MC0402X104K6R3CT | 402 | Condensateur céramique multicouche, Série MC, 0.1 µF, ± 10%, X5R, 6.3 V |  | 2320773 |  | 5 | 0.0075 | 0.0064 | 0.0054 |  | 0.0375 | 0.032 | 0.027
C1 | MULTICOMP | MC0603X475K6R3CT | 603 | Condensateur céramique multicouche, Série MC, 4.7 µF, ± 10%, X5R, 6.3 V |  | 2320811 |  | 1 | 0.0289 | 0.0236 | 0.016 |  | 0.0289 | 0.0236 | 0.016
C11-C12 | MULTICOMP | MC0402N160J500CT | 402 | Condensateur céramique multicouche CMS, Série MC, 16 pF, ± 5%, C0G / NP0, 50 V |  | 1758946RL |  | 2 | 0.0105 | 0.0105 | 0.0059 |  | 0.021 | 0.021 | 0.0118
C9-C10 | MULTICOMP | MC0402N6R0D500CT | 402 | Condensateur céramique multicouche CMS, Série MCCA, 6 pF, ± 0.5pF, C0G / NP0, 50 V |  | 1758936 |  | 2 | 0.0105 | 0.01 | 0.0067 |  | 0.021 | 0.02 | 0.0134
R5-R4 | YAGEO | RC0402JR-071K5L | 402 | Résistance CMS à couche épaisse, Série RC, 1.5 kohm, 63 mW, ± 5%, 50 V |  | 9232788RL |  | 2 | 0.003 | 0.003 | 0.0015 |  | 0.006 | 0.006 | 0.003
R1 | YAGEO | RC0402JR-0710KL | 402 | Résistance CMS à couche épaisse, Série RC, 10 kohm, 62.5 mW, ± 5%, 50 V |  | 9232885RL |  | 1 | 0.003 | 0.003 | 0.0025 |  | 0.003 | 0.003 | 0.0025
D1 | KINGBRIGHT | APT1608CGCK | 603 | LED GREEN CLEAR 0603 SMD |  |  | 754-1116-2-ND | 1 | 0.104 | 0.0712 | 0.0585 |  | 0.104 | 0.0712 | 0.0585
D2 | KINGBRIGHT | KPT-1608LSURCK | 603 | LED ROUGE 22MCD 630NM CMS |  | 2468792RL |  | 1 | 0.104 | 0.0712 | 0.0585 |  | 0.104 | 0.0712 | 0.0585
D2 double source | KINGBRIGHT | APT1608EC | 603 | LED RED CLEAR 0603 SMD |  |  | 754-1117-2-ND
X1 | ABRACON | ABS07-120-32.768KHZ-T | 3,2x1,5mm | QUARTZ 32.768KHZ, 6PF |  | 2467864 |  | 1 | 0.56 | 0.445 | 0.23 |  | 0.56 | 0.445 | 0.23
X2 | EPSON | X1E0000210193 TSX-3225 | 3,2x2,5mm | QUARTZ 16MHZ, 16PF |  | 2471828 |  | 1 | 0.56 | 0.415 | 0.2 |  | 0.56 | 0.415 | 0.2
CN1 | DNP | SWD PAD | DNP | DNP |  | DNP |  | 0
U1 | STMICROELETRONICS | STM32L151CCU6 | UFQFPN48 | MCU 32 BITS CORTEX-M3 32MHZ |  | 2432121 |  | 1 | 5.9 | 2.7 | 2.39 | 1.93 | 5.9 | 2.7 | 2.39
Total QTY part | [7 empty] | 18
Subtotal | [12 empty] | 7.3454 | 3.808 | 3.0107
LoRa PART
C20-C21-C22-C23 | MULTICOMP | MC0402X104K6R3CT | 402 | Condensateur céramique multicouche, Série MC, 0.1 µF, ± 10%, X5R, 6.3 V |  | 2320773 |  | 4 | 0.0075 | 0.0064 | 0.0054 |  | 0.03 | 0.0256 | 0.0216
C19 | MULTICOMP | MC0805X106K6R3CT | 805 | Condensateur céramique multicouche, Série MC, 10 µF, ± 10%, X5R, 6.3 V |  | 2320852 |  | 1 | 0.0551 | 0.0525 | 0.035 |  | 0.0551 | 0.0525 | 0.035
C13-C14 | KEMET | C0402C240J5GACTU | 402 | Condensateur céramique multicouche CMS, Série C, 24 pF, ± 5%, C0G / NP0, 50 V |  | 1865425 |  | 2 | 0.0259 | 0.0238 | 0.216 |  | 0.0518 | 0.0476 | 0.432
C24 | MULTICOMP | MC0402B103J160CT | 402 | Condensateur céramique multicouche, Série MC, 0.01 µF, ± 5%, X7R, 16 V, 0402 |  | 2320775 |  | 1 | 0.0085 | 0.0075 | 0.0064 |  | 0.0085 | 0.0075 | 0.0064
C25 | MULTICOMP | MC0402N470J500CT | 402 | Condensateur céramique multicouche, Série MC, 47 pF, ± 5%, C0G / NP0, 50 V, 0402 |  | 1758959 |  | 1 | 0.0075 | 0.0064 | 0.0054 |  | 0.0075 | 0.0064 | 0.0054
C26 | DNP | DNP | DNP | DNP |  | DNP |  | 0 | 0 | 0 | 0 |  | 0 | 0 | 0
C33 | MURATA | GRM1555C1H3R3CA01D | 402 | Condensateur céramique multicouche CMS, Série GRM, 3.3 pF, ± 0.25pF, C0G / NP0, 50 V |  | 2434610 |  | 1 | 0.0161 | 0.0134 | 0.0096 |  | 0.0161 | 0.0134 | 0.0096
C34-C35 | MULTICOMP | MC0402N470J500CT | 402 | Condensateur céramique multicouche CMS, Série MC, 47 pF, ± 5%, C0G / NP0, 50 V |  | 1758959 |  | 2 | 0.0075 | 0.0064 | 0.0054 |  | 0.015 | 0.0128 | 0.0108
C29 | MULTICOMP | MC0402N1R5C500CT | 402 | Condensateur céramique multicouche CMS, Série MCCA, 1.5 pF, ± 0.25pF, C0G / NP0 |  | 1758931RL |  | 1 | 0.0105 | 0.0105 | 0.0059 |  | 0.0105 | 0.0105 | 0.0059
C30 | MURATA | GRM1555C1H4R7CA01D | 402 | Condensateur céramique multicouche CMS, Série GRM, 4.7 pF, ± 0.25pF, C0G / NP0 |  | 2434644RL |  | 1 | 0.0161 | 0.0104 | 0.0088 |  | 0.0161 | 0.0104 | 0.0088
C36 | MULTICOMP | MC0402N330J500CT | 402 | Condensateur céramique multicouche CMS, Série MC, 33 pF, ± 5%, C0G / NP0, 50 V |  | 1758955 |  | 1 | 0.0075 | 0.0064 | 0.0054 |  | 0.0075 | 0.0064 | 0.0054
C27 | MURATA | GRM1555C1H1R2CA01D | 402 | Condensateur céramique multicouche CMS, Série GRM, 1.2 pF, ± 0.25pF, C0G / NP0, 50 V |  | 2218843RL |  | 1 | 0.019 | 0.0116 | 0.0074 |  | 0.019 | 0.0116 | 0.0074
C28 | MURATA | GRM1555C1H1R8CA01D | 402 | Condensateur céramique multicouche CMS, Série GRM, 1.8 pF, ± 0.25pF, C0G / NP0, 50 V |  | 1828870RL |  | 1 | 0.018 | 0.0116 | 0.0074 |  | 0.018 | 0.0116 | 0.0074
C32-C31 | MULTICOMP | MC0402N330J500CT | 402 | Condensateur céramique multicouche, Série MC, 33 pF, ± 5%, C0G / NP0, 50 V |  | 1758955 |  | 2 | 0.075 | 0.0064 | 0.0054 |  | 0.15 | 0.0128 | 0.0108
C38 | MURATA | GRM1555C1H3R3BA01D | 402 | Condensateur céramique multicouche CMS, 0402 |  | 2688497 |  | 1 | 0.0143 | 0.0089 | 0.0051 |  | 0.0143 | 0.0089 | 0.0051
L1 | MULTICOMP | MCFT000033 | 402 | Surface Mount High Frequency Inductor, Série MCFT, 33 nH, ± 5% |  | 1711742 |  | 1 | 0 | 0 | 0 |  | 0 | 0 | 0
L4 | TDK | MLG1005S6N2S | 402 | Surface Mount High Frequency Inductor, Série MLG, 6.2 nH, ± 0.3nH |  | 1669585RL |  | 1 | 0.0419 | 0.0287 | 0.0143 |  | 0.0419 | 0.0287 | 0.0143
L5-L3 | AVX | LCMC0402J10NGTAR | 402 | High Frequency Inductor, Série LCMC, 10 nH, ± 5% |  | 2373924 |  | 2 | 0.0614 | 0.0198 | 0.0155 |  | 0.1228 | 0.0396 | 0.031
L2 | JOHANSON TECHNOLOGY | L-07C3N9SV6T | 402 | Inductance haute fréquence CMS, Série L-07C, 3.9 nH, 300 mA, |  | 1865763 |  | 1 | 0.0594 | 0.0333 | 0.0238 |  | 0.0594 | 0.0333 | 0.0238
L6 | DNP | DNP | DNP | DNP |  | DNP |  | 0 | 0 | 0 | 0 |  | 0 | 0 | 0
R9-R10 | YAGEO | RC0402JR-071KL | 402 | Résistance CMS à couche épaisse, Série RC, 1 kohm, 62.5 mW, ± 5%, 50 V |  | 9232761 |  | 2 | 0.0347 | 0.0301 | 0.0204 |  | 0.0694 | 0.0602 | 0.0408
X3 | EPSON | X1E0000210170 | 3,2x2,5mm | TSX-3225 32MHZ 16PF QUARTZ 32MHZ, 16PF, 3.2 X 2.5MM |  | 2471829RL |  | 1 | 0.567 | 0.415 | 0.2 |  | 0.567 | 0.415 | 0.2
U6 | MULTICOMP | MCWR06X000 PTL | 603 | Résistance CMS, Thick Film, Série MCWR, 0 ohm, 100 mW, 0603 |  | 2447743 |  | 1 | 0 | 0 | 0 |  | 0 | 0 | 0
U5 | SKYWORKS | SKY13350 | 6-XFDFN | Switch RF |  | digikey |  | 1 | 0.2 | 0.1629 | 0.1629 |  | 0.2 | 0.1629 | 0.1629
U2 | SEMTECH | SX1272IMLTRT | 28-VQFN | 860-1050 MHz Ultra Low Power Long Range Transceiver |  | digikey |  | 1 | 6.49 | 3.78 | 2.3 |  | 6.49 | 3.78 | 2.3
Total QTY part | [7 empty] | 31
Subtotal | [12 empty] | 7.9699 | 4.7577 | 3.3444
Sensors PART
C15-C16-C17-C39-C40 | MULTICOMP | MC0402X104K6R3CT | 402 | Condensateur céramique multicouche, Série MC, 0.1 µF, ± 10%, X5R, 6.3 V |  | 2320773 |  | 5 | 0.0075 | 0.0064 | 0.0054 |  | 0.0375 | 0.032 | 0.027
C8 | DNP | DNP | 402 | DNP |  | DNP |  | 0 | 0 | 0 | 0 |  | 0 | 0 | 0
C18 | DNP | DNP | 805 | DNP |  | DNP |  | 0 | 0 |  | 0 |  | 0 | 0 | 0
C3-C37 | MULTICOMP | MC0805X106K6R3CT | 805 | Condensateur céramique multicouche, Série MC, 10 µF, ± 10%, X5R, 6.3 V |  | 2320852 |  | 2 | 0.0551 | 0.0525 | 0.035 |  | 0.1102 | 0.105 | 0.07
C42-C41 | DNP | DNP | 402 | DNP |  | DNP |  | 0
R2-R3 | MULTICOMP | MCWR04X4701FTL | 402 | Résistance CMS à couche épaisse, Série MCWR, 4.7 kohm, 62.5 mW, ± 1%, 50 V |  | 2447187 |  | 2 | 0.0015 | 0.0014 | 0.0013 |  | 0.003 | 0.0028 | 0.0026
R11 | MULTICOMP | MCMR04X201 JTL | 402 | Résistance CMS, Ceramic, Série MCMR, 200 ohm, 62.5 mW, ± 5%, 50 V, 0402 |  | 2072755 |  | 1 | 0.0059 | 0.0059 | 0.0035 |  | 0.0059 | 0.0059 | 0.0035
R14-R7 | YAGEO | RC0402JR-0710KL | 402 | Résistance CMS à couche épaisse, Série RC, 10 kohm, 62.5 mW, ± 5%, 50 V |  | 9232885RL |  | 2 | 0.003 | 0.003 | 0.0025 |  | 0.006 | 0.006 | 0.005
R8 | DNP | DNP | 402 | DNP |  | DNP |  | 0
T4 | KINGBRIGHT | KPS-3227SP1C |  | CAPTEUR OPTIQUE PHOTOTRANSISTOR NPN |  | 2373478 |  | 1 | 0.141 | 0.129 | 0.117 |  | 0.141 | 0.129 | 0.117
T1 | NXP | BSS84AK | SOT23 | Transistor MOSFET, Canal P, -180 mA, -50 V, 4.5 ohm |  | 1972673RL |  | 1 | 0.064 | 0.064 | 0.051 |  | 0.064 | 0.064 | 0.051
U3 | STMICROELETRONICS | LIS2DE12TR | LGA | Accéléromètre MEMS, I2C/SPI, Numérique |  | 2532378 |  | 1 | 1.37 | 0.956 | 0.625 | 0.5 | 1.37 | 0.956 | 0.625
U4 | KNOWLES | SPH0641LM4H-1 |  | MEMS microphone PDM |  | Digikey |  | 1 | 1.6 | 1 | 0.86 | 0.7 | 1.6 | 1 | 0.86
U8 | SII Semiconductor | S-5712ACSL1-M3T1U | SOT23 | MAGNETIC SWITCH SUD POL SOT23-3 |  | Mouser |  | 1
U7 | STMICROELETRONICS | LPS22HBTR | LGA | Capteur de pression, I2C/SPI, Absolu, 26 kPa, 126 kPa |  | 2532382RL |  | 1 | 2.95 | 2.19 | 1.85 | 1.05 | 2.95 | 2.19 | 1.85
Total QTY part | [7 empty] | 18
Subtotal | [12 empty] | 6.2876 | 4.4907 | 3.6111
Connector PART
R6 | YAGEO | RC0402JR-071KL | 402 | Résistance CMS à couche épaisse, Série RC, 1 kohm, 62.5 mW, ± 5%, 50 V |  | 9232761 |  | 1 | 0.0347 | 0.0301 | 0.0204 |  | 0.0347 | 0.0301 | 0.0204
R12-R13 | MULTICOMP | MCMR04X201 JTL | 402 | Résistance CMS, Ceramic, Série MCMR, 200 ohm, 62.5 mW, ± 5%, 50 V, 0402 |  | 2072755 |  | 2 | 0.0059 | 0.0059 | 0.0035 |  | 0.0118 | 0.0118 | 0.007
R15-R16 | YAGEO | RC0402JR-0710KL | 402 | Résistance CMS à couche épaisse, Série RC, 10 kohm, 62.5 mW, ± 5%, 50 V |  | 9232885RL |  | 2 | 0.003 | 0.003 | 0.0025 |  | 0.006 | 0.006 | 0.005
T2-T3 | NXP | BSS84AK | SOT23 | Transistor MOSFET, Canal P, -180 mA, -50 V, 4.5 ohm |  | 1972673RL |  | 2 | 0.064 | 0.064 | 0.051 |  | 0.128 | 0.128 | 0.102
J1 | DNP | DNP | DNP |  |  |  |  | 1
CN2 | DNP | DNP | DNP | GROVE CONNECTOR I2C |  | DNP |  | 1 |  |  |  |  | 0 | 0 | 0
CN3 | DNP | DNP | DNP | GROVE CONNECTOR UART |  | DNP |  | 1 |  |  |  |  | 0 | 0 | 0
CN5 | DNP | DNP | DNP | SPI Connector |  | DNP |  | 0 |  |  |  |  | 0 | 0 | 0
Total QTY part | [7 empty] | 10
Subtotal | [12 empty] | 0.1805 | 0.1759 | 0.1344
TOTAL | [12 empty] | 21.7834 | 13.2323 | 10.1006
[6 empty] | Total composant |  | 77